## Cement_global_warming_potential
activity | product | sector | location | unit | method | method unit | total | rank | mean | 2std_abv | 2std_blw | q1 | q3 | Cement clinkers | Coke oven products; refined petroleum products; nuclear fuel | Road transport services of freight | Hard coal | other
Portland |  | Cement | PE | kilogram | global warming potential (GWP100) | kg CO2-Eq | 0.86943 | 7 | 0.81307 | 0.90117 | 0.72497 | 0.79442 | 0.83709 | 0.82479 | 0 | 0 | 0 | 0.043989
Portland |  | Cement | CA-QC | kilogram | global warming potential (GWP100) | kg CO2-Eq | 0.84185 | 6 | 0.81307 | 0.90117 | 0.72497 | 0.79442 | 0.83709 | 0.78159 | 0 | 0 | 0 | 0.059457
Portland |  | Cement | BR | kilogram | global warming potential (GWP100) | kg CO2-Eq | 0.83233 | 5 | 0.81307 | 0.90117 | 0.72497 | 0.79442 | 0.83709 | 0.74241 | 0.043855 | 0 | 0 | 0.045301
Portland |  | Cement | US | kilogram | global warming potential (GWP100) | kg CO2-Eq | 0.82128 | 4 | 0.81307 | 0.90117 | 0.72497 | 0.79442 | 0.83709 | 0.75917 | 0 | 0 | 0 | 0.061235
Portland |  | Cement | ZA | kilogram | global warming potential (GWP100) | kg CO2-Eq | 0.81477 | 3 | 0.81307 | 0.90117 | 0.72497 | 0.79442 | 0.83709 | 0.75863 | 0 | 0.027084 | 0 | 0.028688
Portland |  | Cement | IN | kilogram | global warming potential (GWP100) | kg CO2-Eq | 0.77408 | 2 | 0.81307 | 0.90117 | 0.72497 | 0.79442 | 0.83709 | 0.7184 | 0 | 0 | 0.016089 | 0.039142
Portland |  | Cement | CH | kilogram | global warming potential (GWP100) | kg CO2-Eq | 0.73773 | 1 | 0.81307 | 0.90117 | 0.72497 | 0.79442 | 0.83709 | 0.70126 | 0 | 0 | 0 | 0.036028

## Cement_cumulative_energy_demand
activity | product | sector | location | unit | method | method unit | total | rank | mean | 2std_abv | 2std_blw | q1 | q3 | Hard coal | Coke oven products; refined petroleum products; nuclear fuel | Petroleum oils and oils obtained from bituminous minerals, crude | Natural gas, liquefied or in the gaseous state | Road transport services of freight | Unnamed | Steam and hot water | Brown coal | Electrical energy | Gas oil | Gypsum; anhydrite; limestone flux; limestone and other calcareous stone, of a kind used for the manufacture of[…] | other
Portland |  | Cement | ZA | kilogram | Cumulative Energy Demand - non-renewable energy resources | megajoule | 4.0251 | 7 | 3.3648 | 4.8693 | 1.8603 | 3.0463 | 3.9171 | 3.0066 | 0 | 0 | 0 | 0.40003 | 0.2927 | 0 | 0 | 0 | 0 | 0 | 0.32222
Portland |  | Cement | CA-QC | kilogram | Cumulative Energy Demand - non-renewable energy resources | megajoule | 3.9975 | 6 | 3.3648 | 4.8693 | 1.8603 | 3.0463 | 3.9171 | 2.1565 | 0 | 1.3184 | 0.11669 | 0 | 0.10975 | 0 | 0 | 0 | 0 | 0 | 0.28886
Portland |  | Cement | PE | kilogram | Cumulative Energy Demand - non-renewable energy resources | megajoule | 3.8368 | 5 | 3.3648 | 4.8693 | 1.8603 | 3.0463 | 3.9171 | 2.27 | 0 | 0 | 1.202 | 0 | 0.1141 | 0 | 0 | 0 | 0 | 0 | 0.24792
Portland |  | Cement | IN | kilogram | Cumulative Energy Demand - non-renewable energy resources | megajoule | 3.5816 | 4 | 3.3648 | 4.8693 | 1.8603 | 3.0463 | 3.9171 | 1.8162 | 0 | 1.3092 | 0 | 0.076322 | 0.14192 | 0 | 0 | 0 | 0 | 0.072773 | 0.15527
Portland |  | Cement | BR | kilogram | Cumulative Energy Demand - non-renewable energy resources | megajoule | 3.4196 | 3 | 3.3648 | 4.8693 | 1.8603 | 3.0463 | 3.9171 | 0 | 2.9559 | 0 | 0 | 0 | 0.083118 | 0 | 0 | 0 | 0.095913 | 0 | 0.28145
Portland |  | Cement | US | kilogram | Cumulative Energy Demand - non-renewable energy resources | megajoule | 2.6729 | 2 | 3.3648 | 4.8693 | 1.8603 | 3.0463 | 3.9171 | 0.77124 | 0 | 1.1997 | 0 | 0 | 0.10415 | 0.1798 | 0 | 0.096926 | 0 | 0.056484 | 0.25579
Portland |  | Cement | CH | kilogram | Cumulative Energy Demand - non-renewable energy resources | megajoule | 2.0204 | 1 | 3.3648 | 4.8693 | 1.8603 | 3.0463 | 3.9171 | 0.85809 | 0 | 0.33061 | 0.061346 | 0 | 0.27243 | 0 | 0.14046 | 0.13363 | 0 | 0.052309 | 0.15933

## Cement_land_occupation
activity | product | sector | location | unit | method | method unit | total | rank | mean | 2std_abv | 2std_blw | q1 | q3 | Unnamed | Gypsum; anhydrite; limestone flux; limestone and other calcareous stone, of a kind used for the manufacture of[…] | Wood in chips or particles | Wood charcoal | Electrical energy | Road transport services of freight | Hard coal | Printing ink | Coke oven products; refined petroleum products; nuclear fuel | Steam and hot water | Buildings | Other constructions for manufacturing | Wood, sawn or chipped lengthwise, sliced or peeled, of a thickness exceeding 6 mm, of coniferous wood | other
Portland |  | Cement | CA-QC | kilogram | land occupation | square meter-year | 0.12886 | 7 | 0.058461 | 0.13256 | -0.015637 | 0.03618 | 0.069178 | 0.077349 | 0 | 0.035444 | 0 | 0.0072458 | 0 | 0 | 0 | 0 | 0 | 0 | 0 | 0 | 0.0085851
Portland |  | Cement | BR | kilogram | land occupation | square meter-year | 0.073527 | 6 | 0.058461 | 0.13256 | -0.015637 | 0.03618 | 0.069178 | 0.020712 | 0 | 0.010275 | 0.033374 | 0.0029779 | 0 | 0 | 0 | 0.001764 | 0 | 0 | 0 | 0 | 0.0043142
Portland |  | Cement | PE | kilogram | land occupation | square meter-year | 0.064829 | 5 | 0.058461 | 0.13256 | -0.015637 | 0.03618 | 0.069178 | 0.040139 | 0 | 0.011081 | 0 | 0.006529 | 0 | 0.0025774 | 0 | 0 | 0 | 0.0014769 | 0 | 0 | 0.002928
Portland |  | Cement | IN | kilogram | land occupation | square meter-year | 0.050827 | 4 | 0.058461 | 0.13256 | -0.015637 | 0.03618 | 0.069178 | 0.0033623 | 0.037907 | 0.00102 | 0 | 0 | 0 | 0.0037163 | 0 | 0 | 0 | 0.0014769 | 0 | 0 | 0.0031123
Portland |  | Cement | US | kilogram | land occupation | square meter-year | 0.050125 | 3 | 0.058461 | 0.13256 | -0.015637 | 0.03618 | 0.069178 | 0.021213 | 0 | 0.012372 | 0 | 0.007935 | 0 | 0 | 0 | 0 | 0.0015243 | 0.0014769 | 0 | 0 | 0.0054097
Portland |  | Cement | CH | kilogram | land occupation | square meter-year | 0.022235 | 2 | 0.058461 | 0.13256 | -0.015637 | 0.03618 | 0.069178 | 0.011369 | 0 | 0.0024893 | 0 | 0.0037464 | 0 | 0.0015023 | 0 | 0 | 0 | 0 | 0 | 0.00047643 | 0.0025191
Portland |  | Cement | ZA | kilogram | land occupation | square meter-year | 0.018817 | 1 | 0.058461 | 0.13256 | -0.015637 | 0.03618 | 0.069178 | 0.0046564 | 0 | 0.00076265 | 0 | 0 | 0.0042237 | 0.0038021 | 0.0018739 | 0 | 0 | 0.0014769 | 0.00059294 | 0 | 0.0014141

## Cement_use_of_net_fresh_water
activity | product | sector | location | unit | method | method unit | total | rank | mean | 2std_abv | 2std_blw | q1 | q3 | direct emissions | Unnamed | Electrical energy | Cement clinkers | Chemical and fertilizer minerals | Natural water | Biodiesel | Wood charcoal | Gypsum; anhydrite; limestone flux; limestone and other calcareous stone, of a kind used for the manufacture of[…] | Printing ink | Ammonia, anhydrous | Natural sands | Road transport services of freight | Hard coal | Petroleum oils and oils obtained from bituminous minerals, crude | Buildings | Other minerals | other
Portland |  | Cement | BR | kilogram | use of net fresh water | cubic meter | 0.0031921 | 7 | 0.0017036 | 0.0035501 | -0.00014292 | 0.0012103 | 0.0022502 | 0.00018253 | 0.0012954 | 0.00088615 | 0.00021636 | 0 | 0 | 0.00016506 | 0.00014601 | 0.0001088 | 0 | 0 | 0 | 0 | 0 | 0 | 0 | 0 | 0.00018818
Portland |  | Cement | CA-QC | kilogram | use of net fresh water | cubic meter | 0.0023666 | 6 | 0.0017036 | 0.0035501 | -0.00014292 | 0.0012103 | 0.0022502 | 0 | 0.00041612 | 0.00088795 | 0.00070178 | 0 | 0 | 0 | 0 | 0.00010578 | 0 | 0 | 9.3539e-05 | 0 | 0 | 0 | 0 | 0 | 0.00015447
Portland |  | Cement | PE | kilogram | use of net fresh water | cubic meter | 0.0021339 | 5 | 0.0017036 | 0.0035501 | -0.00014292 | 0.0012103 | 0.0022502 | 0 | 0.001221 | 0.00053488 | 0.00011783 | 0 | 0 | 0 | 0 | 9.8496e-05 | 0 | 0 | 0 | 0 | 4.6428e-05 | 0 | 0 | 0 | 0.0001115
Portland |  | Cement | US | kilogram | use of net fresh water | cubic meter | 0.0013881 | 4 | 0.0017036 | 0.0035501 | -0.00014292 | 0.0012103 | 0.0022502 | 0 | 0.00013856 | 0.00010486 | -4.1515e-05 | 0.00061834 | 0.0003154 | 0 | 0 | 9.4983e-05 | 0 | 4.387e-05 | 0 | 0 | 0 | 0 | 0 | 0 | 0.00010741
Portland |  | Cement | CH | kilogram | use of net fresh water | cubic meter | 0.0013675 | 3 | 0.0017036 | 0.0035501 | -0.00014292 | 0.0012103 | 0.0022502 | 0 | 0.00032602 | 0.00046042 | -4.1584e-05 | 0 | 0.00031265 | 0 | 0 | 0.00011297 | 0 | 9.8459e-05 | 0 | 0 | 0 | 0 | 0 | 0 | 8.9835e-05
Portland |  | Cement | ZA | kilogram | use of net fresh water | cubic meter | 0.0010531 | 2 | 0.0017036 | 0.0035501 | -0.00014292 | 0.0012103 | 0.0022502 | 0 | 0.00026797 | 5.4147e-05 | -3.7211e-05 | 0 | 0.00029565 | 0 | 0 | 7.1327e-05 | 0.00011001 | 4.4409e-05 | 4.7432e-05 | 8.0197e-05 | 4.8566e-05 | 0 | 2.1174e-05 | 0 | 4.8517e-05
Portland |  | Cement | IN | kilogram | use of net fresh water | cubic meter | 0.00042366 | 1 | 0.0017036 | 0.0035501 | -0.00014292 | 0.0012103 | 0.0022502 | 0 | 0.00010243 | 9.8605e-05 | 4.011e-05 | 0 | 0 | 0 | 0 | 3.2439e-05 | 0 | 0 | 0 | 9.3357e-06 | 4.5634e-05 | 2.2081e-05 | 2.1174e-05 | 1.1861e-05 | 3.7993e-05

## Electricity_global_warming_pote
activity | product | sector | location | unit | method | method unit | total | rank | mean | 2std_abv | 2std_blw | q1 | q3 | direct emissions | Support and operation services to forestry and logging | Road transport services of freight | Natural gas, liquefied or in the gaseous state | Wood manufacturing services | other
plant |  | Electricity | TUR | kilowatt hour | global warming potential (GWP100) | kg CO2-Eq | 0.033589 | 10 | 0.032767 | 0.033969 | 0.031565 | 0.032383 | 0.033256 | 0.0062605 | 0.013089 | 0.0073458 | 0.0011814 | 0.00098981 | 0.0023056
plant |  | Electricity | UKR | kilowatt hour | global warming potential (GWP100) | kg CO2-Eq | 0.033533 | 9 | 0.032767 | 0.033969 | 0.031565 | 0.032383 | 0.033256 | 0.0062605 | 0.013089 | 0.0073458 | 0.0012003 | 0.00098981 | 0.0022332
plant |  | Electricity | RUS | kilowatt hour | global warming potential (GWP100) | kg CO2-Eq | 0.033344 | 8 | 0.032767 | 0.033969 | 0.031565 | 0.032383 | 0.033256 | 0.0062605 | 0.013089 | 0.0073458 | 0.00078596 | 0.00098981 | 0.002463
plant |  | Electricity | CHN | kilowatt hour | global warming potential (GWP100) | kg CO2-Eq | 0.032993 | 7 | 0.032767 | 0.033969 | 0.031565 | 0.032383 | 0.033256 | 0.0062605 | 0.013089 | 0.0073458 | 0 | 0.00098981 | 0.0029
plant |  | Electricity | SAF | kilowatt hour | global warming potential (GWP100) | kg CO2-Eq | 0.032775 | 6 | 0.032767 | 0.033969 | 0.031565 | 0.032383 | 0.033256 | 0.0061191 | 0.012793 | 0.0071799 | 0.0011732 | 0.00096745 | 0.0021827
plant |  | Electricity | RSAM | kilowatt hour | global warming potential (GWP100) | kg CO2-Eq | 0.03265 | 5 | 0.032767 | 0.033969 | 0.031565 | 0.032383 | 0.033256 | 0.0061191 | 0.012793 | 0.0071799 | 0 | 0.00096745 | 0.0025756
plant |  | Electricity | CEU | kilowatt hour | global warming potential (GWP100) | kg CO2-Eq | 0.032553 | 4 | 0.032767 | 0.033969 | 0.031565 | 0.032383 | 0.033256 | 0.005984 | 0.012511 | 0.0070213 | 0.0013324 | 0.00094609 | 0.0024416
plant |  | Electricity | BRA | kilowatt hour | global warming potential (GWP100) | kg CO2-Eq | 0.032326 | 3 | 0.032767 | 0.033969 | 0.031565 | 0.032383 | 0.033256 | 0.0061191 | 0.012793 | 0.0071799 | 0.00072057 | 0.00096745 | 0.0021876
plant |  | Electricity | KOR | kilowatt hour | global warming potential (GWP100) | kg CO2-Eq | 0.032052 | 2 | 0.032767 | 0.033969 | 0.031565 | 0.032383 | 0.033256 | 0.005984 | 0.012511 | 0.0070213 | 0.0011473 | 0.00094609 | 0.0021345
plant |  | Electricity | USA | kilowatt hour | global warming potential (GWP100) | kg CO2-Eq | 0.031852 | 1 | 0.032767 | 0.033969 | 0.031565 | 0.032383 | 0.033256 | 0.005984 | 0.012511 | 0.0070213 | 0 | 0.00094609 | 0.0030842

## Electricity_cumulative_energy_d
activity | product | sector | location | unit | method | method unit | total | rank | mean | 2std_abv | 2std_blw | q1 | q3 | Support and operation services to forestry and logging | Road transport services of freight | Natural gas, liquefied or in the gaseous state | Oils and other products of the distillation of high temperature coal tar, and similar products; pitch and pitc[…] | other
plant |  | Electricity | UKR | kilowatt hour | Cumulative Energy Demand - non-renewable energy resources | megajoule | 0.46813 | 10 | 0.45713 | 0.47384 | 0.44042 | 0.45117 | 0.46327 | 0.17768 | 0.10853 | 0.099493 | -0.013596 | 0.038233
plant |  | Electricity | TUR | kilowatt hour | Cumulative Energy Demand - non-renewable energy resources | megajoule | 0.46806 | 9 | 0.45713 | 0.47384 | 0.44042 | 0.45117 | 0.46327 | 0.17768 | 0.10853 | 0.099066 | -0.013596 | 0.038891
plant |  | Electricity | RUS | kilowatt hour | Cumulative Energy Demand - non-renewable energy resources | megajoule | 0.46371 | 8 | 0.45713 | 0.47384 | 0.44042 | 0.45117 | 0.46327 | 0.17768 | 0.10853 | 0.093998 | -0.013596 | 0.039982
plant |  | Electricity | CHN | kilowatt hour | Cumulative Energy Demand - non-renewable energy resources | megajoule | 0.46198 | 7 | 0.45713 | 0.47384 | 0.44042 | 0.45117 | 0.46327 | 0.17768 | 0.10853 | 0.093282 | -0.013596 | 0.038909
plant |  | Electricity | SAF | kilowatt hour | Cumulative Energy Demand - non-renewable energy resources | megajoule | 0.45756 | 6 | 0.45713 | 0.47384 | 0.44042 | 0.45117 | 0.46327 | 0.17367 | 0.10608 | 0.097246 | -0.013289 | 0.03737
plant |  | Electricity | RSAM | kilowatt hour | Cumulative Energy Demand - non-renewable energy resources | megajoule | 0.45703 | 5 | 0.45713 | 0.47384 | 0.44042 | 0.45117 | 0.46327 | 0.17367 | 0.10608 | 0.091248 | -0.013289 | 0.033618
plant |  | Electricity | BRA | kilowatt hour | Cumulative Energy Demand - non-renewable energy resources | megajoule | 0.45221 | 4 | 0.45713 | 0.47384 | 0.44042 | 0.45117 | 0.46327 | 0.17367 | 0.10608 | 0.094068 | -0.013289 | 0.035723
plant |  | Electricity | CEU | kilowatt hour | Cumulative Energy Demand - non-renewable energy resources | megajoule | 0.45082 | 3 | 0.45713 | 0.47384 | 0.44042 | 0.45117 | 0.46327 | 0.16983 | 0.10374 | 0.094015 | -0.012995 | 0.040835
plant |  | Electricity | KOR | kilowatt hour | Cumulative Energy Demand - non-renewable energy resources | megajoule | 0.44745 | 2 | 0.45713 | 0.47384 | 0.44042 | 0.45117 | 0.46327 | 0.16983 | 0.10374 | 0.095099 | -0.012995 | 0.036544
plant |  | Electricity | USA | kilowatt hour | Cumulative Energy Demand - non-renewable energy resources | megajoule | 0.44435 | 1 | 0.45713 | 0.47384 | 0.44042 | 0.45117 | 0.46327 | 0.16983 | 0.10374 | 0.089808 | -0.012995 | 0.039305

## Electricity_land_occupation
activity | product | sector | location | unit | method | method unit | total | rank | mean | 2std_abv | 2std_blw | q1 | q3 | Wood in chips or particles | other
plant |  | Electricity | UKR | kilowatt hour | land occupation | square meter-year | 1.1825 | 10 | 1.1588 | 1.2045 | 1.113 | 1.1366 | 1.1824 | 1.1799 | 0.0015303
plant |  | Electricity | TUR | kilowatt hour | land occupation | square meter-year | 1.1824 | 9 | 1.1588 | 1.2045 | 1.113 | 1.1366 | 1.1824 | 1.1799 | 0.0015303
plant |  | Electricity | RUS | kilowatt hour | land occupation | square meter-year | 1.1824 | 8 | 1.1588 | 1.2045 | 1.113 | 1.1366 | 1.1824 | 1.1799 | 0.0015303
plant |  | Electricity | CHN | kilowatt hour | land occupation | square meter-year | 1.1824 | 7 | 1.1588 | 1.2045 | 1.113 | 1.1366 | 1.1824 | 1.1799 | 0.0015303
plant |  | Electricity | BRA | kilowatt hour | land occupation | square meter-year | 1.1558 | 6 | 1.1588 | 1.2045 | 1.113 | 1.1366 | 1.1824 | 1.1533 | 0.0017206
plant |  | Electricity | SAF | kilowatt hour | land occupation | square meter-year | 1.1558 | 5 | 1.1588 | 1.2045 | 1.113 | 1.1366 | 1.1824 | 1.1533 | 0.0014957
plant |  | Electricity | RSAM | kilowatt hour | land occupation | square meter-year | 1.1557 | 4 | 1.1588 | 1.2045 | 1.113 | 1.1366 | 1.1824 | 1.1533 | 0.0014957
plant |  | Electricity | USA | kilowatt hour | land occupation | square meter-year | 1.1302 | 3 | 1.1588 | 1.2045 | 1.113 | 1.1366 | 1.1824 | 1.1278 | 0.0014627
plant |  | Electricity | KOR | kilowatt hour | land occupation | square meter-year | 1.1302 | 2 | 1.1588 | 1.2045 | 1.113 | 1.1366 | 1.1824 | 1.1278 | 0.0014627
plant |  | Electricity | CEU | kilowatt hour | land occupation | square meter-year | 1.1302 | 1 | 1.1588 | 1.2045 | 1.113 | 1.1366 | 1.1824 | 1.1278 | 0.0014627

## Electricity_use_of_net_fresh_wa
activity | product | sector | location | unit | method | method unit | total | rank | mean | 2std_abv | 2std_blw | q1 | q3 | Road transport services of freight | Natural sands | Support and operation services to forestry and logging | Wood manufacturing services | Non-refractory mortars and concretes | Natural gas, liquefied or in the gaseous state | Pebbles, gravel, broken or crushed stone, macadam; granules, chippings and powder of stone | other
plant |  | Electricity | UKR | kilowatt hour | use of net fresh water | cubic meter | 0.00012141 | 10 | 0.00011688 | 0.00012709 | 0.00010668 | 0.00011603 | 0.00012021 | 2.4242e-05 | 1.7709e-05 | 1.7395e-05 | 6.9224e-06 | 3.6539e-06 | 0 | -2.4926e-05 | 1.5979e-05
plant |  | Electricity | TUR | kilowatt hour | use of net fresh water | cubic meter | 0.00012113 | 9 | 0.00011688 | 0.00012709 | 0.00010668 | 0.00011603 | 0.00012021 | 2.4242e-05 | 1.7709e-05 | 1.7395e-05 | 6.9224e-06 | 3.6539e-06 | 2.9261e-06 | -2.4926e-05 | 1.2801e-05
plant |  | Electricity | RUS | kilowatt hour | use of net fresh water | cubic meter | 0.0001204 | 8 | 0.00011688 | 0.00012709 | 0.00010668 | 0.00011603 | 0.00012021 | 2.4242e-05 | 1.7709e-05 | 1.7395e-05 | 6.9224e-06 | 3.6539e-06 | 0 | -2.4926e-05 | 1.4973e-05
plant |  | Electricity | CHN | kilowatt hour | use of net fresh water | cubic meter | 0.00011966 | 7 | 0.00011688 | 0.00012709 | 0.00010668 | 0.00011603 | 0.00012021 | 2.4242e-05 | 1.7709e-05 | 1.7395e-05 | 6.9224e-06 | 3.6539e-06 | 0 | -2.4926e-05 | 1.4242e-05
plant |  | Electricity | SAF | kilowatt hour | use of net fresh water | cubic meter | 0.00011867 | 6 | 0.00011688 | 0.00012709 | 0.00010668 | 0.00011603 | 0.00012021 | 2.3695e-05 | 1.7309e-05 | 1.7002e-05 | 6.7661e-06 | 3.5714e-06 | 0 | -2.4363e-05 | 1.5618e-05
plant |  | Electricity | RSAM | kilowatt hour | use of net fresh water | cubic meter | 0.00011673 | 5 | 0.00011688 | 0.00012709 | 0.00010668 | 0.00011603 | 0.00012021 | 2.3695e-05 | 1.7309e-05 | 1.7002e-05 | 6.7661e-06 | 3.5714e-06 | 0 | -2.4363e-05 | 1.3692e-05
plant |  | Electricity | KOR | kilowatt hour | use of net fresh water | cubic meter | 0.00011605 | 4 | 0.00011688 | 0.00012709 | 0.00010668 | 0.00011603 | 0.00012021 | 2.3172e-05 | 1.6927e-05 | 1.6627e-05 | 6.6167e-06 | 3.4926e-06 | 0 | -2.3825e-05 | 1.5273e-05
plant |  | Electricity | CEU | kilowatt hour | use of net fresh water | cubic meter | 0.00011603 | 3 | 0.00011688 | 0.00012709 | 0.00010668 | 0.00011603 | 0.00012021 | 2.3172e-05 | 1.6927e-05 | 1.6627e-05 | 6.6167e-06 | 3.4926e-06 | 3.0772e-06 | -2.3825e-05 | 1.2207e-05
plant |  | Electricity | USA | kilowatt hour | use of net fresh water | cubic meter | 0.00011479 | 2 | 0.00011688 | 0.00012709 | 0.00010668 | 0.00011603 | 0.00012021 | 2.3172e-05 | 1.6927e-05 | 1.6627e-05 | 6.6167e-06 | 3.4926e-06 | 0 | -2.3825e-05 | 1.4008e-05
plant |  | Electricity | BRA | kilowatt hour | use of net fresh water | cubic meter | 0.00010397 | 1 | 0.00011688 | 0.00012709 | 0.00010668 | 0.00011603 | 0.00012021 | 2.4612e-05 | 2.3788e-06 | 1.7002e-05 | 6.7661e-06 | 3.5714e-06 | 0 | -2.4393e-05 | 1.5037e-05