## Cement_global_warming_potential
activity | product | sector | location | unit | method | method unit | total | rank | mean | 2std_abv | 2std_blw | q1 | q3 | Cement clinkers | Coke oven products; refined petroleum products; nuclear fuel | Road transport services of freight | Hard coal | Natural gas, liquefied or in the gaseous state | Steam and hot water | Wood charcoal | Petroleum oils and oils obtained from bituminous minerals, crude | Gypsum; anhydrite; limestone flux; limestone and other calcareous stone, of a kind used for the manufacture of[…] | other
Portland |  | Cement | PE | kilogram | global warming potential (GWP100) | kg CO2-Eq | 0.86943 | 1 | 0.81307 | 0.90117 | 0.72497 | 0.79442 | 0.83709 | 0.82479 | 0 | 0 | 0 | 0.015699 | 0 | 0 | 0 | 0 | 0.02829
Portland |  | Cement | CA-QC | kilogram | global warming potential (GWP100) | kg CO2-Eq | 0.84185 | 2 | 0.81307 | 0.90117 | 0.72497 | 0.79442 | 0.83709 | 0.78159 | 0 | 0 | 0.0090846 | 0 | 0 | 0 | 0.01138 | 0 | 0.038992
Portland |  | Cement | BR | kilogram | global warming potential (GWP100) | kg CO2-Eq | 0.83233 | 3 | 0.81307 | 0.90117 | 0.72497 | 0.79442 | 0.83709 | 0.74241 | 0.043855 | 0 | 0 | 0 | 0 | 0.014278 | 0 | 0 | 0.031024
Portland |  | Cement | US | kilogram | global warming potential (GWP100) | kg CO2-Eq | 0.82128 | 4 | 0.81307 | 0.90117 | 0.72497 | 0.79442 | 0.83709 | 0.75917 | 0 | 0 | 0 | 0 | 0.01468 | 0 | 0.010902 | 0 | 0.035653
Portland |  | Cement | ZA | kilogram | global warming potential (GWP100) | kg CO2-Eq | 0.81477 | 5 | 0.81307 | 0.90117 | 0.72497 | 0.79442 | 0.83709 | 0.75863 | 0 | 0.027084 | 0 | 0 | 0 | 0 | 0 | 0 | 0.028688
Portland |  | Cement | IN | kilogram | global warming potential (GWP100) | kg CO2-Eq | 0.77408 | 6 | 0.81307 | 0.90117 | 0.72497 | 0.79442 | 0.83709 | 0.7184 | 0.0081597 | 0 | 0.016089 | 0 | 0 | 0 | 0.0113 | 0.0086046 | 0.011077
Portland |  | Cement | CH | kilogram | global warming potential (GWP100) | kg CO2-Eq | 0.73773 | 7 | 0.81307 | 0.90117 | 0.72497 | 0.79442 | 0.83709 | 0.70126 | 0 | 0 | 0.0092925 | 0 | 0 | 0 | 0 | 0 | 0.026736

## Cement_cumulative_energy_demand
activity | product | sector | location | unit | method | method unit | total | rank | mean | 2std_abv | 2std_blw | q1 | q3 | Hard coal | Coke oven products; refined petroleum products; nuclear fuel | Petroleum oils and oils obtained from bituminous minerals, crude | Natural gas, liquefied or in the gaseous state | Road transport services of freight | Steam and hot water | Brown coal | Electrical energy | Gas oil | Gypsum; anhydrite; limestone flux; limestone and other calcareous stone, of a kind used for the manufacture of[…] | Railway transport services of freight | Printing ink | Fuel elements (cartridges), non-irradiated, for nuclear reactors | Highways (except elevated highways), streets and roads | Other constructions for manufacturing | Site preparation services | other
Portland |  | Cement | ZA | kilogram | Cumulative Energy Demand - non-renewable energy resources | megajoule | 4.0251 | 1 | 3.3648 | 4.8693 | 1.8603 | 3.0463 | 3.9171 | 3.0066 | 0 | 0 | 0 | 0.40003 | 0 | 0 | 0 | 0 | 0 | 0 | 0.05061 | 0.045052 | 0 | 0 | 0 | 0.51926
Portland |  | Cement | CA-QC | kilogram | Cumulative Energy Demand - non-renewable energy resources | megajoule | 3.9975 | 2 | 3.3648 | 4.8693 | 1.8603 | 3.0463 | 3.9171 | 2.1565 | 0 | 1.3184 | 0.11669 | 0 | 0 | 0 | 0 | 0 | 0.042008 | 0.06883 | 0 | 0 | 0 | 0 | 0 | 0.28777
Portland |  | Cement | PE | kilogram | Cumulative Energy Demand - non-renewable energy resources | megajoule | 3.8368 | 3 | 3.3648 | 4.8693 | 1.8603 | 3.0463 | 3.9171 | 2.27 | 0 | 0 | 1.202 | 0 | 0 | 0 | 0 | 0.071548 | 0.046245 | 0 | 0 | 0 | 0 | 0 | 0 | 0.24423
Portland |  | Cement | IN | kilogram | Cumulative Energy Demand - non-renewable energy resources | megajoule | 3.5816 | 4 | 3.3648 | 4.8693 | 1.8603 | 3.0463 | 3.9171 | 1.8162 | 0 | 1.3092 | 0 | 0.076322 | 0 | 0.046738 | 0 | 0 | 0.072773 | 0 | 0 | 0 | 0 | 0 | 0 | 0.25046
Portland |  | Cement | BR | kilogram | Cumulative Energy Demand - non-renewable energy resources | megajoule | 3.4196 | 5 | 3.3648 | 4.8693 | 1.8603 | 3.0463 | 3.9171 | 0 | 2.9559 | 0 | 0 | 0 | 0 | 0 | 0 | 0.095913 | 0.052285 | 0 | 0 | 0 | 0.035581 | 0 | 0 | 0.27671
Portland |  | Cement | US | kilogram | Cumulative Energy Demand - non-renewable energy resources | megajoule | 2.6729 | 6 | 3.3648 | 4.8693 | 1.8603 | 3.0463 | 3.9171 | 0.77124 | 0 | 1.1997 | 0.027561 | 0.045366 | 0.1798 | 0 | 0.096926 | 0 | 0.056484 | 0 | 0 | 0 | 0 | 0.034304 | 0.031558 | 0.22116
Portland |  | Cement | CH | kilogram | Cumulative Energy Demand - non-renewable energy resources | megajoule | 2.0204 | 7 | 3.3648 | 4.8693 | 1.8603 | 3.0463 | 3.9171 | 0.85809 | 0 | 0.33061 | 0.061346 | 0 | 0.024939 | 0.14046 | 0.13363 | 0 | 0.052309 | 0 | 0 | 0 | 0 | 0 | 0 | 0.40682

## Steel_global_warming_potential_
activity | product | sector | location | unit | method | method unit | total | rank | mean | 2std_abv | 2std_blw | q1 | q3 | direct emissions | Ferrous products obtained by direct reduction of iron ore and other spongy ferrous products, in lumps, pellets[…] | Steam and hot water | Hard coal | Pig iron and spiegeleisen in pigs, blocks or other primary forms | Coke and semi-coke of coal, of lignite or of peat; retort carbon | Plaster, lime and cement | Iron ores and concentrates, other than roasted iron pyrites | Quicklime, slaked lime and hydraulic lime | Electrical energy | Other non-ferrous metal ores and concentrates (other than uranium or thorium ores and concentrates) | Gas oil | Unwrought nickel | Ferro-manganese | Road transport services of freight | Natural gas, liquefied or in the gaseous state | Other ferro-alloys | Site preparation services | Nickel ores and concentrates | Slag, dross, scalings and other waste from the manufacture of iron or steel | Unwrought aluminium | Buildings | Other civil engineering works | Wood in chips or particles | Fuel oils n.e.c. | other
low-alloyed |  | Steel | IN | kilogram | global warming potential (GWP100) | kg CO2-Eq | 1.9734 | 1 | 0.79547 | 2.4205 | -0.82958 | 0.29931 | 1.007 | 0.089425 | 1.0656 | 0.11311 | 0.15569 | 0.1089 | 0.095268 | 0 | 0.053897 | 0 | 0 | 0.022886 | 0.046143 | 0 | 0 | 0 | 0 | 0.024168 | 0 | 0 | 0 | 0 | 0 | 0 | 0 | 0 | 0.15144
low-alloyed |  | Steel | CA-QC | kilogram | global warming potential (GWP100) | kg CO2-Eq | 0.68492 | 2 | 0.79547 | 2.4205 | -0.82958 | 0.29931 | 1.007 | 0.042 | 0 | 0.16868 | 0 | 0.0074348 | 0 | 0.063587 | 0 | 0.050791 | 0.04501 | 0.048819 | 0 | 0.029959 | 0.029222 | 0.028333 | 0.028323 | 0 | 0.015091 | 0.012239 | 0.0090246 | 0.01098 | 0 | 0.0078029 | 0.0077996 | 0 | 0.059272
low-alloyed |  | Steel | CH | kilogram | global warming potential (GWP100) | kg CO2-Eq | 0.33682 | 3 | 0.79547 | 2.4205 | -0.82958 | 0.29931 | 1.007 | 0.071275 | 0 | 0.021566 | 0.0063401 | 0 | 0 | 0.053213 | 0 | 0.053436 | 0.05317 | 0.020666 | 0 | 0 | 0 | 0.012094 | 0.014489 | 0 | 0.012142 | 0 | 0 | 0 | 0.0092339 | 0 | 0 | 0.0048354 | -0.009858
low-alloyed |  | Steel | AT | kilogram | global warming potential (GWP100) | kg CO2-Eq | 0.18675 | 4 | 0.79547 | 2.4205 | -0.82958 | 0.29931 | 1.007 | 0.053318 | 0 | 0.01608 | 0.0038681 | 0 | 0 | 0.0034717 | 0 | 0.033068 | 0.044226 | 0.021035 | 0 | 0 | 0 | 0.0033611 | 0.013322 | 0 | 0 | 0 | -0.0042549 | 0 | 0.0029807 | 0 | 0 | 0.0032997 | -0.018065

## Steel_cumulative_energy_demand_
activity | product | sector | location | unit | method | method unit | total | rank | mean | 2std_abv | 2std_blw | q1 | q3 | Hard coal | Gas oil | Natural gas, liquefied or in the gaseous state | Coke and semi-coke of coal, of lignite or of peat; retort carbon | Electrical energy | Steam and hot water | Iron ores and concentrates, other than roasted iron pyrites | Basic organic chemicals | Road transport services of freight | Hydrogen, nitrogen, oxygen, carbon dioxide and rare gases; inorganic oxygen compounds of non-metals n.e.c. | Synthetic rubber and factice derived from oils, and mixtures thereof with natural rubber and similar natural g[…] | Unwrought nickel | Other wastes n.e.c. | Plaster, lime and cement | Slag, dross, scalings and other waste from the manufacture of iron or steel | Other non-ferrous metal ores and concentrates (other than uranium or thorium ores and concentrates) | Fuel oils n.e.c. | Site preparation services | Coke oven products; refined petroleum products; nuclear fuel | Unwrought aluminium | Other civil engineering works | Nickel ores and concentrates | Wood in chips or particles | Buildings | Wastes or scraps | Other non-ferrous metals and articles thereof (including waste and scrap of some metals); cermets and articles […] | Fuel elements (cartridges), non-irradiated, for nuclear reactors | other
low-alloyed |  | Steel | IN | kilogram | Cumulative Energy Demand - non-renewable energy resources | megajoule | 24.7079 | 1 | 10.192 | 30.0791 | -9.695 | 4.2552 | 12.4951 | 13.2908 | 3.2721 | 0 | 1.6289 | 0.37163 | 0.74468 | 0.74353 | 0.55216 | 0 | 0.40029 | 0.32908 | 0.28833 | 0.28161 | 0 | 0.27618 | 0 | 0 | 0 | 0 | 0 | 0 | 0 | 0 | 0 | 0 | 0 | 0 | 2.4077
low-alloyed |  | Steel | CA-QC | kilogram | Cumulative Energy Demand - non-renewable energy resources | megajoule | 8.4241 | 2 | 10.192 | 30.0791 | -9.695 | 4.2552 | 12.4951 | 0.45485 | 0 | 2.6332 | 0.34118 | 0.87856 | 0.33218 | 0 | 0 | 0.41883 | 0 | 0 | 0.14147 | 0 | 0.27894 | 0.08957 | 0.25808 | 0.21777 | 0.20084 | 0.14838 | 0.14709 | 0.12047 | 0.11205 | 0.11134 | 0 | 0.091584 | 0.087854 | 0 | 1.0534
low-alloyed |  | Steel | CH | kilogram | Cumulative Energy Demand - non-renewable energy resources | megajoule | 4.6923 | 3 | 10.192 | 30.0791 | -9.695 | 4.2552 | 12.4951 | 0.54979 | 0 | 1.0242 | 0.11295 | 0.9489 | 0.075687 | 0 | 0 | 0.18016 | 0 | 0 | 0 | 0 | 0.21841 | 0.0661 | 0.11942 | 0.25766 | 0.15938 | 0 | 0 | 0 | 0 | 0 | 0.10176 | 0 | 0 | 0.080119 | 0.6432
low-alloyed |  | Steel | AT | kilogram | Cumulative Energy Demand - non-renewable energy resources | megajoule | 2.9437 | 4 | 10.192 | 30.0791 | -9.695 | 4.2552 | 12.4951 | 0.32698 | 0 | 1.0708 | 0.062495 | 0.23769 | 0.076783 | 0 | 0 | 0.053847 | 0 | 0 | 0 | 0 | 0 | 0 | 0.11177 | 0.24785 | 0 | 0.032969 | 0 | 0 | 0 | 0 | 0.030836 | 0 | 0 | 0.080138 | 0.53472